## ELC
* declare and characterize the new coupled heat and power plants
electricity power plants
~FI_T
TechName | *TechDesc | Comm-IN | Comm-OUT | START | EFF | EFF~2030 | EFF~2035 | EFF~2040 | EFF~2045 | EFF~2050 | INVCOST~2025 | INVCOST~2030 | INVCOST~2035 | INVCOST~2040 | INVCOST~2045 | INVCOST~2050 | FIXOM~2025 | FIXOM~2030 | FIXOM~2035 | FIXOM~2040 | FIXOM~2045 | FIXOM~2050 | VAROM~2025 | VAROM~2030 | VAROM~2035 | VAROM~2040 | VAROM~2045 | VAROM~2050 | PEAK | CAP2ACT | AFA | LIFE
\I: |  |  | \I: |  | % | % | % | % | % | % | EUR/kW | EUR/kW | EUR/kW | EUR/kW | EUR/kW | EUR/kW | EUR/kW | EUR/kW | EUR/kW | EUR/kW | EUR/kW | EUR/kW | EUR/GJ | EUR/GJ | EUR/GJ | EUR/GJ | EUR/GJ | EUR/GJ |  | PJ/GW | %
ELE_NEW_CCGT | Natural Gas - CCGT | NAT_GAS |  | 2025 | 0.6 | 0.65 | 0.65 | 0.65 | 0.65 | 0.65 | 835 | 835 | 835 | 835 | 835 | 835 | 20 | 20 | 20 | 20 | 20 | 20 | 2 | 2 | 2 | 2 | 2 | 2 |  | 31.536 | 1 | 25
H2
ELC
\I:
ELE_NEW_WIND_ON | Wind Onshore Turbine | WIND_ON | ELC_RES | 2025 | 1 | 1 | 1 | 1 | 1 | 1 | 1500 | 1500 | 1500 | 1500 | 1500 | 1500 | 10 | 10 | 10 | 10 | 10 | 10 | 0 | 0 | 0 | 0 | 0 | 0 |  | 31.536 | 1 | 20
ELE_NEW_WIND_OFF | Wind Offshore Turbine | WIND_OFF | ELC_RES | 2025 | 1 | 1 | 1 | 1 | 1 | 1 | 4000 | 4000 | 4000 | 4000 | 4000 | 4000 | 10 | 10 | 10 | 10 | 10 | 10 | 0 | 0 | 0 | 0 | 0 | 0 |  | 31.536 | 1 | 20
ELE_NEW_PV | Photovoltaic | SOLAR | ELC_RES | 2025 | 1 | 1 | 1 | 1 | 1 | 1 | 1500 | 1500 | 1500 | 1500 | 1500 | 1500 | 10 | 10 | 10 | 10 | 10 | 10 | 0 | 0 | 0 | 0 | 0 | 0 |  | 31.536 | 1 | 20
PRE | NEW_ELZ | ELC | H2 | 2030 | 0.7 | 0.7 | 0.7 | 0.7 | 0.7 | 0.7 | 1000 | 1000 | 1000 | 1000 | 1000 | 1000 | 35 | 35 | 35 | 35 | 35 | 35 | [7 empty] | 31.536 | 1 | 25
electricity storage
~FI_T
TechName | *TechDesc | Comm-IN | Comm-OUT | START | STG_EFF | STG_EFF~2025 | STG_EFF~2030 | STG_EFF~2035 | STG_EFF~2040 | STG_EFF~2045 | INVCOST~2025 | INVCOST~2030 | INVCOST~2035 | INVCOST~2040 | INVCOST~2045 | INVCOST~2050 | FIXOM~2025 | FIXOM~2030 | FIXOM~2035 | FIXOM~2040 | FIXOM~2045 | FIXOM~2050 | PEAK | CAP2ACT | AFA | LIFE | CommGrp | NCAP_AFC~DAYNITE | * Discharge time | * hours per defined timeslice level
\I: | [28 empty] | h | h
NEW_UTI_BS | Utility- Scale Battery Storage | ELC_RES | ELC_RES | 2025 | 0.8 | 0.8 | 0.8 | 0.8 | 0.8 | 0.8 | 1500 | 1500 | 1500 | 1500 | 1500 | 1500 | 17 | 17 | 17 | 17 | 17 | 17 |  | 31.536 | 1 | 25
[27 empty] | NRG | 1
[27 empty] | ACT | 0.035714 | 6 | 168
processes
~FI_Process
Sets | TechName | TechDesc | Tact | Tcap | Tslvl | PrimaryCG | Vintage |  |  |  | https://atb.nrel.gov/electricity/2024/utility-scale_battery_storage
\I:
ELE | ELE_NEW_CCGT | Natural Gas - CCGT | PJ | GW | DAYNITE |  | NO
\I:
ELE | ELE_NEW_WIND_ON | Wind Onshore Turbine | PJ | GW | DAYNITE |  | NO
ELE | ELE_NEW_WIND_OFF | Wind Offshore Turbine | PJ | GW | DAYNITE |  | NO
ELE | ELE_NEW_PV | Photovoltaic | PJ | GW | DAYNITE |  | NO
\I:
STG | NEW_UTI_BS | Utility- Scale Battery Storage | PJ | GW | DAYNITE |  | NO
PRE | NEW_ELZ | Electrolyzer | PJ | GW | DAYNITE |  | NO
commodities
~FI_Comm
Csets | CommName | CommDesc | Unit | LimType | CTSLvl | PeakTS | Ctype
*Commodity Set Membership | Commodity Name | Commodity Description | Unit | Sense of the Balance EQN. | Timeslice Level | Peak Monitoring | Electricity Indicator
NRG | ELC | Electricity | PJ |  | DAYNITE | ANNUAL | ELC
NRG | ELC_RES | Electricity | PJ |  | DAYNITE | ANNUAL | ELC
NRG | NAT_GAS | Natural Gas | PJ |  | ANNUAL
NRG | WIND_ON | Wind Onshore | PJ |  | ANNUAL
NRG | WIND_OFF | Wind Offshore | PJ |  | DAYNITE
NRG | SOLAR | Solar | PJ |  | DAYNITE
ENV | CO2 | Carbon Dioxide | kton |  | ANNUAL
NRG | H2 | Hydrogen | PJ |  | DAYNITE
static coefficients for combustion emissions
~PRCCOMEMI
TechName | CommName | NAT_GAS
ELE_NEW_CCGT | CO2 | 55
Note on E6: Commodities on a separate line since CEFF tied to input is used.
Note on E20: Commodities on a separate line since CEFF tied to input is used.
Note on B30: Sets declarations are NO-inherited. Possible Allowed Sets ELE (Thermal Electric Power Plant) CHP (Combined Heat and Power) STGTSS (Pump Storage) PRE (Genric Process/Technology) DMD (Demand Device) IMP (Import) EXP (Export) MIN (Mining Process) RNW (Renewable Technology) HPL (Heatin Plant)
Note on G30: Allowed TsLvl ANNUAL (Annual level) SEASON (Seasonal level) WEEKLY (Weekly level) DAYNITE (day and night level)
Note on I30: Allowed Vintage - NO - YES
Note on B44: Csets declarations are inherited until the next one is encountered. Allowed Cset: NRG (Energy) ENV (Emission) DEM (Demand) MAT (Material) FIN (Financial)
Note on F44: Amit Kanudia: LO for PRODUCTION >= CONSUMPTION (Default) FX for PRODUCTION = CONSUMPTION UP for PRODUCTION <= CONSUMPTION
Note on G44: Allowed CTSLvl SEASON (Seasonal level) WEEKLY (Weekly level) DAYNITE (day and night level)
Note on H44: Allowed PeakTS ANNUAL (to generate Peak Equation for all the TimeSlices) User TS (to generate Peak Equation for a single TS)
Note on I44: Allowed Ctype ELC (Electricity)
Note on H46: Amit Kanudia: will generate the peaking equation for all timeslices